## Sheet1
Label | Design Requirement Description | Stimulus Generation | Functional Coverage | Functionality Check
Reset State | Initial reset for the ALU | Directed at the start of the simulation
Sequences (Base and direct) | Randomizing inputs for the ALU to preform logical and arthematic operations according to SPECS. A,B constrainted to range of [-15:15].Generating 300 stimlus of CRT, and 3 direct tests to hit boundries of C (-30,30). | Directed during the simulation ( CRT + Direct Tests) |  | A checker in the testbench to make sure the output is equal to expected value.
Reset checking | When the reset is asserted, output C should be = 0 | concurrent assertion |  | A checker in the testbench to make sure the output is equal to zero.
a_en , b_en | Inputs to enable the alu operations reuslts in 4 conditions: 1) both are high. 2) a_en is only high. 3) b_en is only high. 4) both are low so output must stay stable. |  | Coverage that both are hit low and high. Cross coverage to check that all possible conditions are hit.
A | Input A is a signed 5 bit number in the range of [-15:15] according to specs | concurrent assertion | Coverage for positive values, negative values and illegal bin for -16 value
B | Input A is a signed 5 bit number in the range of [-15:15] according to specs | concurrent assertion | Coverage for positive values, negative values and illegal bin for -16 value
a_op [2:0] | when ALU_en and a_en are high and b_en is low alu preforms some logical and arthematic and its legally to operate only from 0:6 range , 7 is out of the range | concurrent assertion | Coverage to check all the possible operations are hit. | A checker in the testbench to make sure the output is equal to expected value according to a_op signal operation.
b_op [1:0] | when ALU_en and b_en are high alu preforms some different b_op according to a_en is high or not, when a_en is high its legally to operate only from 0:2 range , 3 is out of the range | concurrent assertion | Coverage to check all the possible operations are hit in both conditions. | A checker in the testbench to make sure the output is equal to expected value according to b_op signal operations.
C | Output C is a 6 bit signed number in the range of [-31:31] according to SPECS. | concurrent assertion | Coverage for C values: all zeros , all ones , and 30,-30, some illegal bins -32 , and 31,-31 as inputs are from -15:15 so it cannot reach 31,-31 so its an illegal bins | A checker in the testbench to make sure the output is equal to expected value.
Output C Validation | output must be known.(doesn’t contain x or z) | concurrent assertion |  | A checker in the testbench to make sure the output is correct
Stable state of output C | when A_en and B_en are low output must remain stable | concurrent assertion |  | A checker in the testbench to make sure the output is equal to expected value.
-